## Sheet1
COLBY-GEM 115kV LINE REBUILD BILL OF MATERIAL
MWE STOCK NO. | VENDOR | CATALOG NUMBER | ITEM DESCRIPTION | UNIT | TOTAL QUANTITY REQUIRED | TOTAL QUANTITY TO BE ORDERED | Notes
5998B | 3M |  | ELECTRIC TAPE 2"X36YD 88 SUPER | EA |  | 50
1002 | AFL | E4514.12J | COMPRESSION DEADEND - 3/8" EHS WITH U-BOLT | EA | 8 | 12
5825.1B | AFL | ODEC520\529G09 | OPGW BOLTED DEADEND | EA | 10 | 12
799.B | AFL | DNO-13045 | DNO-13045 AC-64/528 OPT-GW CABLE W/ 24 COUNT CORNING FIBERS | FT | 35000 | 46000 | 2 reels of 23,000 feet
0880.B | BURNDY | YC4C4 | CONNECTOR - CRIMPIT #4 CU TO #4 CU | EA | 612 | 700
0833.1B | COPPERWELD | Q6C2043A | GROUND WIRE #4 SOLID COPPERCLAD (GR 40 DSA) 214 feet/reel | FT | 10100 | 12480 | 60 - 25 lb reels
0834.1B | COPPERWELD | Q6C7X0680A | GROUND WIRE #4-7 STRAND COPPERCLAD (GR 40 DSA) 171ft/reel | FT | 742 | 1026 | 6 - 25 lb reels
0101.7B | EARTH CONTACT PRODUCTS | TAF-150-66 08-10-12 | ANCHOR- 8"-10"-12" HELIX (7,000 FT-LB) | EA | 28 | 30
0104.7B | EARTH CONTACT PRODUCTS | TAE-150-84 | ANCHOR- EXT SQ SHAFT 7 FT X 1.5" (7,000 FT-LB) | EA | 56 | 60
0106.B | EARTH CONTACT PRODUCTS | TAA-150-103SQ | ANCHOR ADAPTER- TRIPLE EYE GUY 1.5" SQ SHAFT FOR GUY GRIP | EA | 28 | 30
0137.1B | EARTH CONTACT PRODUCTS | TAE-150-60 14 | ANCHOR- EXT SQS W/14" HELIX | EA | 28 | 30
0777.B | HPS | HTJC-16 | 16OZ TUBE HIGH TEMP JOINT COMPOUND | EA | 40 | 25
1164.1B | HPS | P250036S0020 | 115-kV HORZ LINE POST INSULATOR WITH 2 HOLE BLADE | EA | 6 | 6
1164.2B | HPS | P250043S1020 | 115-kV POST CLAMPTOP W/ GAIN BASE | EA | 6 | 6
1165.2B | HPS | S025036S2010 | 115-kV SUSPENSION INSULATOR YCLEVIS - BALL | EA | 6 | 6
1661.B | HPS | 811425 | COMP. JOINT SPLICE FOR 3/8" EHS 7 STR STEEL, 14SH | EA | 5 | 30
5800.B | HUGHES | AS2545-TT | TURNBUCKLE 20.5" AT MIDPOSITION 6" ADJ | EA | 6 | 6
- | HUGHES | 3414.12WF-140 | SPACER FOR CROSSARM, 12.5”-16.5” | EA | 3 | 3
0414.B | HUGHES | B820-6 | BOLT 7/8" X 20" W/ NUT | EA | 24 | 100
0415.B | HUGHES | B822-6 | BOLT 7/8" X 22" W/ NUT | EA | 24 | 100
0416.B | HUGHES | B824-6 | BOLT 7/8" X 24" W/ NUT | EA | 0 | 100
0925.B | HUGHES | C4758-B1-LH | WOOD TRUSS ASSEMBLY (SINGLE ARM) | EA | 43 | 43
0936.B | HUGHES | C4758.16AL-CPT | DEADEND CROSSARM 36' X 5.375" X 7.625" (DOUBLE ARM KIT) | EA | 1 | 1
0969.1B | HUGHES | 2094-14-6-CPT | 2094 X-BRACE W/ 14.5' SPACING 3-3/4" X 5-3/4" | EA | 30 | 30
1126.5B | HUGHES | CF696-96R2 | FIBERGLASS GUY STRAIN 96" LONG W/ 2 ROLLER | EA | 28 | 40
1390.6B | HUGHES | 3108.6 | POLE BAND (9-12" DIA POLES) | EA | 17 | 16
1390.7B | HUGHES | 3108.7 | POLE BAND (11-14" DIA POLES) | EA | 41 | 40
1390.8B | HUGHES | 3108.8 | POLE BAND (13-16" DIA POLES) | EA | 17 | 40
1899.B | HUGHES | 2702.8 | WASHER - SPRING CLIP FOR 7/8" BOLT | EA | 24 | 50
1908.B | HUGHES | CW80 | 7/8" CURVED WASHER | EA | 24 | 50
1127.1 | HUGHES | 28082 | GUY ROLLER W/ 15/16"HOLE | EA | 30 | 30
1207.B | HUGHES | 3154 | CONNECTING LINKS | EA | 168 | 200
1690.16B | HUGHES | 1501.6-16-B1CL | 5/8" SHIELD WIRE SUPPORT BRACKET WITH 16" BOLT | EA | 25 | 25
5805.B | HUGHES | GWB51-1/2 | BONDING BOLT | EA | 86 | 100
0177.B | LINDSEY SYSTEMS | 3089-BABA | Y-CLEVIS BALL | EA | 150 | 200
1599.10B | LINDSEY SYSTEMS | 3353-BABA | SOCKET EYE | EA | 132 | 150
0633.B | LINE HARDWARE | WC-4C | CLIPS, GROUND WIRE | EA | 5050 | 7000
0777.1B | LINE HARDWARE | NG-16D | NAILS (16D x 3-1/2"), HOT DIPPED GALV. (50LB BOX) | EA | 5050 | 7000 | 4- 50 lb boxes of nails
0912.1B | LINE HARDWARE | PJC-3A-USA | PARALLEL JUMPER CLAMP 3/8" EHS STEEL STATIC WIRE TO #4 COPPPERCLAD | EA | 46 | 100
1133.1B | NATIONAL STRAND | - | 3/8” 7-STRAND EHS STEEL WIRE | FT | 34000 | 35000
1129.B | NATIONAL STRAND | EHS .50 X 250 | 1/2" EHS STEEL GUY WIRE | FT | 3200 | 4000
0630.B | NVENT ERICO | HDC58R | CLAMP, GROUND ROD | EA | 202 | 250
1440.B | NVENT ERICO | 615883 | ROD, GROUND 5/8" X 8' COPPER-BONDED, POINTED, 13 MIL | EA | 202 | 250
1391.1B | OSMOSE | 70-110-010-019 | POLE TOPPER FOR CLASS 2 TO H2 | EA | 92 | 120
0683.B | PLP | AGS-5130 | AGS UNIT WITH ARMOR ROD 795 DRAKE ACSR | EA | 138 | 150
0984.B | PLP | BG-2115 | PREFORMED GUY-GRIP 1/2" EHS | EA | 96 | 100
0988.3B | PLP | VSD-4050 | STOCKBRIDGE DAMPER, 795 KCMIL ACSR | EA | 144 | 150
1118.B | PLP | PGMS-3830 | GUY GUARD 8' | EA | 28 | 30
5831.B | PLP | COYW919P003 | OPGW COYOTE WITH DOME CLOSURE | EA | 6 | 6
5832.B | PLP | 8003512 | COYOTE DEFENDER - BALLISTIC PROTECTION | EA | 6 | 6
5833.B | PLP | 80061195 | SLACKLOOP 60” CABLE STORAGE | EA | 6 | 6
| PLP | SGD-0700 | SAFETY GUY WIRE DISPENSER | EA |  | 50
5820 | PLP | 4300109G | FIBERLIGN SUSPENSION (AGS FOR OPGW) | EA | 46 | 48
0689.1B | PLP | AGS-7104 | AGS W/ ARMOR ROD (3/8" EHS STEEL STATIC WIRE) | EA | 46 | 48
0989.1B | PLP | 5050105 | DAMPER - SPIRAL FOR OPTI-GW | EA | 102 | 100
0989.B | PLP | 5050104 | DAMPER- SPIRAL FOR 3/8" EHS STEEL | EA | 100 | 100
1135 | SEDIVER | N100/146 | INSULATOR, SUSP. 115kV GLASS BELL, 22 KIPS | EA | 927 | 936
1135.1 | SEDIVER | N14/146 | DEADEND INSULATOR 115kV, GLASS BELL, 30 KIPS | EA | 162 | 144
0814.B | SOUTHWIRE | 10154481 | 795 KCMIL 26/7 ACSR "DRAKE" GA2 | FT | 100000 | 120000 | 12 reels of 10,000 feet
1399.B | TECH PRODUCTS | EL8KY-010 | EVERLAST BLACK ON YELLOW 5" x 10" SIGN W/ 8" NUMBER (NUMBER "0") | EA | 8 | 10
1399.B | TECH PRODUCTS | EL8KY-001 | EVERLAST BLACK ON YELLOW 5" x 10" SIGN W/ 8" NUMBER (NUMBER "1") | EA | 1 | 2
1399.B | TECH PRODUCTS | EL8KY-002 | EVERLAST BLACK ON YELLOW 5" x 10" SIGN W/ 8" NUMBER (NUMBER "2") | EA | 1 | 2
1399.B | TECH PRODUCTS | EL8KY-003 | EVERLAST BLACK ON YELLOW 5" x 10" SIGN W/ 8" NUMBER (NUMBER "3") | EA | 1 | 2
1399.B | TECH PRODUCTS | EL8KY-004 | EVERLAST BLACK ON YELLOW 5" x 10" SIGN W/ 8" NUMBER (NUMBER "4") | EA | 1 | 2
- | - | DF-1-65 | WOOD POLE, DOUGLAS FIR, CLASS 1, 65 FT | EA | 2 | 2
- | - | DF-1-70 | WOOD POLE, DOUGLAS FIR, CLASS 1, 70 FT | EA | 28 | 28
- | - | DF-1-75 | WOOD POLE, DOUGLAS FIR, CLASS 1, 75 FT | EA | 35 | 35
- | - | DF-1-80 | WOOD POLE, DOUGLAS FIR, CLASS 1, 80 FT | EA | 23 | 23
- | - | DF-1-85 | WOOD POLE, DOUGLAS FIR, CLASS 1, 85 FT | EA | 2 | 2
- | - | DF-H1-85 | WOOD POLE, DOUGLAS FIR, CLASS H1, 85 FT | EA | 2 | 2
- | - | DF-H2-70 | WOOD POLE, DOUGLAS FIR, CLASS H2, 70 FT | EA | 3 | 3
- | - | DF-H3-70 | WOOD POLE, DOUGLAS FIR, CLASS H3, 70 FT | EA | 3 | 3
- | - | DF-H3-75 | WOOD POLE, DOUGLAS FIR, CLASS H3, 75 FT | EA | 3 | 3